## BOM Detailed
Designator | Description | Comment | Footprint | Quantity | Manufacturer | Note | Supplier 1 | Supplier 2 | Supplier 3 | Supplier 1 Part Number | Supplier 2 Part Number | Supplier 3 Part Number | Manufacturer Part Number | SMS-Lab Part Number | Value | Center-X(mm) | Center-Y(mm) | Layer | Assembly Technology | Rotation
|  | LoRa Modul | LoRA | 1 | [11 empty] | 73.51 | 30.811 | Bottom |  | 270
C1 | capacitor | 22 pF | CAP_0603i_1608m -N | 1 | [11 empty] | 90.369 | 21.535 | Top |  | 180
C2 | capacitor | 22 pF | CAP_0603i_1608m -N | 1 | [11 empty] | 93.8 | 18.682 | Top |  | 270
C3 | capacitor | 100nF | CAP_0603i_1608m -N | 1 | [11 empty] | 126.3 | 10.6 | Top |  | 0
C4 | capacitor | 100nF | CAP_0603i_1608m -N | 1 | [11 empty] | 94.226 | 13.684 | Top |  | 0
C5 | 10 uF 10 V | Capacitor_0805 | 10uF_0805_Chip2PinSM127P600-8N | 1 | [11 empty] | 131.35 | 56.691 | Top |  | 270
C6 | capacitor | 1 uF 10V | CAP_0805i_2012m -N | 1 | [11 empty] | 80.2 | 59.882 | Top |  | 90
C7 |  | Capacitor_0603 | C_0603_Chip2PinSM127P600-8N | 1 | [11 empty] | 111.35 | 64.35 | Top |  | 180
C8 | capacitor | 1 uF 10V | CAP_0805i_2012m -N | 1 | [11 empty] | 70.9 | 60.103 | Top |  | 270
C9 | 10 uF 25V | Capacitor_0603 | C_0603_Chip2PinSM127P600-8N | 1 | [11 empty] | 118.2 | 56.7 | Top |  | 90
C10 |  | Capacitor_0603 | C_0603_Chip2PinSM127P600-8N | 1 | [11 empty] | 59 | 47.585 | Top |  | 180
C11 | 10 uF 25V | Capacitor_0603 | C_0603_Chip2PinSM127P600-8N | 1 | [11 empty] | 119.9 | 56.7 | Top |  | 90
C12 | 10 uF 25 V | Capacitor_0603 | C_0603_Chip2PinSM127P600-8N | 1 | [11 empty] | 133.35 | 56.691 | Top |  | 90
C13 |  | Capacitor_0603 | C_0603_Chip2PinSM127P600-8N | 1 | [11 empty] | 121.55 | 56.7 | Top |  | 90
C14 | capacitor | 100nF | CAP_0603i_1608m -L | 1 | [11 empty] | 58.558 | 54.86 | Top |  | 180
C15 | capacitor | 10 uF 10 V | CAP_0805i_2012m -N | 1 | [11 empty] | 55.568 | 61.238 | Top |  | 270
C16 | capacitor | 100nF | CAP_0603i_1608m -L | 1 | [11 empty] | 51.653 | 58.8 | Top |  | 270
C17 | capacitor | 22 pF | CAP_0603i_1608m -N | 1 | [11 empty] | 82.362 | 36.166 | Top |  | 90
C18 | capacitor | 0.1 uF | CAP_0603i_1608m -N | 1 | [11 empty] | 81.583 | 31.445 | Top |  | 270
C19 | capacitor | 0.1 uF | CAP_0603i_1608m -N | 1 | [11 empty] | 70.42 | 46.456 | Top |  | 180
C20 | capacitor | 22 pF | CAP_0603i_1608m -N | 1 | [11 empty] | 78.658 | 31.453 | Top |  | 90
C21 | capacitor | 0.1 uF | CAP_0603i_1608m -N | 1 | [11 empty] | 70 | 25.306 | Top |  | 0
C22 | capacitor | 0.1 uF | CAP_0603i_1608m -N | 1 | [11 empty] | 51.653 | 28.756 | Top |  | 90
C23 | capacitor | 0.1 uF | CAP_0603i_1608m -N | 1 | [11 empty] | 59 | 45.85 | Top |  | 180
C24 | capacitor | 0.1 uF | CAP_0603i_1608m -N | 1 | [11 empty] | 79.63 | 39.112 | Top |  | 0
C25 | capacitor | 0.1 uF | CAP_0603i_1608m -N | 1 | [11 empty] | 78 | 40.624 | Top |  | 180
C26 | capacitor | 0.1 uF | CAP_0603i_1608m -N | 1 | [11 empty] | 78 | 42.306 | Top |  | 0
C27 | capacitor | 10 uF 10 V | CAP_0805i_2012m -N | 1 | [11 empty] | 86.908 | 49.15 | Top |  | 180
CR1 |  | STM32F103C8T6 | LQFP-48 | 1 | [10 empty] | STM32F103C8T6 | 103.582 | 16.044 | Top |  | 0
D1 | LED; SMD; 0603; grün; 35mcd; 1.6x0.8x0.55mm; 130Â°; 2Ã·2.V; 20mA | Grün | *0603 | 1 | [11 empty] | 120.963 | 2.6 | Top |  | 90
D2 | LED; SMD; 0603; orange; 45-90mcd; 1.6x0.8x0.55mm; 130Â°; 2Ã·2.4V; 20mA | Orange | *0603 | 1 | [11 empty] | 118.882 | 2.6 | Top |  | 90
D3 | LED; SMD; 0603; grün; 35mcd; 1.6x0.8x0.55mm; 130Â°; 2Ã·2.V; 20mA | Grün | *0603 | 1 | [11 empty] | 80.2 | 67.704 | Top |  | 270
D4 |  | BAT54T1G | BAT54T1G_SODFL371X135-2N | 1 | [11 empty] | 105.985 | 61.975 | Top |  | 180
D5 | LED; SMD; 0603; grün; 35mcd; 1.6x0.8x0.55mm; 130Â°; 2Ã·2.V; 20mA | Grün | *0603 | 1 | [11 empty] | 51.051 | 66.882 | Top |  | 270
D6 | LED; SMD; 0603; orange; 45-90mcd; 1.6x0.8x0.55mm; 130Â°; 2Ã·2.4V; 20mA | Orange | *0603 | 1 | [11 empty] | 53.178 | 66.882 | Top |  | 270
D7 |  | 1N4148 | 1N4148_SODFL127P600-8N | 1 | [11 empty] | 127.35 | 56.691 | Top |  | 90
D8 |  | 1N4148 | 1N4148_SODFL127P600-8N | 1 | [11 empty] | 125.35 | 56.691 | Top |  | 270
D9 | LED; SMD; 0603; grün; 35mcd; 1.6x0.8x0.55mm; 130Â°; 2Ã·2.V; 20mA | Grün | *0603 | 1 | [11 empty] | 24.07 | 14.9 | Top |  | 270
F1 |  | Fuse | FUSE-3586KTR | 1 | [11 empty] | 19.02 | 8.95 | Top |  | 0
IC1 | USB-to-UART 1-CH 256byte FIFO 5V 28-Pin SSOP Tube | FT232RL-TUBE | *SSOP28-LD | 1 | [11 empty] | 50.678 | 50.193 | Top |  | 0
J1 | Mini AB, USB 2.0, 1 A, Right Angle, Surface Mount _SMT_, USB Receptacle | UJ2-MABH-4-SMT | *CUI_UJ2-MABH-4-SMT_UJ2-MABH-4-SMT(Primary) | 1 | [11 empty] | 129.3 | 5.16 | Top |  | 0
J2 | Mini AB, USB 2.0, 1 A, Right Angle, Surface Mount _SMT_, USB Receptacle | UJ2-MABH-4-SMT | *CUI_UJ2-MABH-4-SMT_UJ2-MABH-4-SMT(Primary) | 1 | [11 empty] | 63.48 | 64.87 | Top |  | 180
J3 |  | Joystick | Joystick | 1 | [11 empty] | 21.99 | 39.004 | Top |  | 0
J4 |  | Joystick | Joystick | 1 | [11 empty] | 128.01 | 39 | Top |  | 180
L1 |  | Inductor_0805 | 0805_INDC2012X12N | 1 | [11 empty] | 103.35 | 64.975 | Top |  | 270
L2 | Inductor | Inductor | Murata Inductor 2900 sch | 1 | [11 empty] | 79.923 | 46.85 | Top |  | 90
P1 | Header, 4-Pin | Header 4 | HDR1X4 | 1 | [11 empty] | 114.421 | 21.533 | Top |  | 180
P2 | Header, 5-Pin | SWIM | HDR1X5 | 1 | [11 empty] | 102.042 | 32.254 | Top |  | 0
P3 | Header, 5-Pin | SWD | HDR1X5 | 1 | [11 empty] | 122.582 | 15.895 | Top |  | 90
P6 | Single Pad or Testpoint | ON-OFF | MotConnector | 1 | [11 empty] | 14.8 | 2.9 | Top |  | 0
P7 | Connector; IDC, Male Header, Thru-Hole; 20 Position; Vertical; Pitch 2.54 mm; B | IDC-20 | IDC-20 | 1 | [11 empty] | 24.7 | 62.96 | Top |  | 0
P8 | Single Pad or Testpoint | Batterie | MotConnector | 1 | [11 empty] | 26.07 | 2.9 | Top |  | 0
R1 | Resistor | 1000 | RES_0603i_1608m -N | 1 | [11 empty] | 120.963 | 6.6 | Top |  | 90
R2 | Resistor | 1000 | RES_0603i_1608m -N | 1 | [11 empty] | 118.882 | 6.6 | Top |  | 270
R3 | Resistor | 100K | RES_0603i_1608m -N | 1 | [11 empty] | 96.9 | 10.4 | Top |  | 270
R4 | Resistor | 100K | RES_0603i_1608m -N | 1 | [11 empty] | 98.576 | 10.374 | Top |  | 90
R5 | Resistor | 390 | RES_0603i_1608m -N | 1 | [11 empty] | 90.369 | 15.657 | Top |  | 0
R6 | Resistor | 10K | RES_0603i_1608m -N | 1 | [11 empty] | 102.218 | 34.59 | Top |  | 0
R7 | Resistor | 10K | RES_0603i_1608m -N | 1 | [11 empty] | 104.332 | 8.454 | Top |  | 90
R8 | Resistor | 10K | RES_0603i_1608m -N | 1 | [11 empty] | 94.226 | 15.397 | Top |  | 180
R9 | Resistor | 220 | RES_0603i_1608m -N | 1 | [11 empty] | 101.888 | 24.814 | Top |  | 270
R10 | Resistor | 220 | RES_0603i_1608m -N | 1 | [11 empty] | 104.83 | 24.814 | Top |  | 270
R11 | Resistor | 220 | RES_0603i_1608m -N | 1 | [11 empty] | 99.463 | 28.544 | Top |  | 270
R12 | Resistor | 100 | RES_0603i_1608m -N | 1 | [11 empty] | 114.453 | 13.355 | Top |  | 180
R13 | Resistor | 22 | RES_0603i_1608m -N | 1 | [11 empty] | 101.888 | 28.564 | Top |  | 270
R14 | Resistor | 22 | RES_0603i_1608m -N | 1 | [11 empty] | 104.776 | 28.56 | Top |  | 270
R15 | Resistor | 22 | RES_0603i_1608m -N | 1 | [11 empty] | 118.103 | 13.355 | Top |  | 180
R16 | Resistor | 22 | RES_0603i_1608m -N | 1 | [11 empty] | 118.103 | 15.895 | Top |  | 180
R17 | Resistor | 22 | RES_0603i_1608m -N | 1 | [11 empty] | 118.103 | 18.435 | Top |  | 180
R18 | Resistor | 1K | RES_0603i_1608m -N | 1 | [11 empty] | 80.2 | 63.742 | Top |  | 90
R19 |  | Resistor_0603 | R_0603_Chip2PinSM127P600-8N | 1 | [11 empty] | 111.35 | 62.735 | Top |  | 0
R20 |  | Resistor_0603 | R_0603_Chip2PinSM127P600-8N | 1 | [11 empty] | 111.35 | 65.925 | Top |  | 180
R21 | Resistor | 1000 | RES_0603i_1608m -N | 1 | [11 empty] | 51.051 | 62.882 | Top |  | 90
R22 | Resistor | 1000 | RES_0603i_1608m -N | 1 | [11 empty] | 53.178 | 62.882 | Top |  | 90
R23 | Resistor | 1K | RES_0603i_1608m -N | 1 | [11 empty] | 46.453 | 43.851 | Top |  | 270
R24 | Resistor | 1K | RES_0603i_1608m -N | 1 | [11 empty] | 49.079 | 43.851 | Top |  | 270
R25 | 560 K | Resistor_0603 | R_0603_Chip2PinSM127P600-8N | 1 | [11 empty] | 129.35 | 56.691 | Top |  | 90
R26 | 50 | Resistor_0603 | R_0603_Chip2PinSM127P600-8N | 1 | [11 empty] | 123.2 | 56.7 | Top |  | 90
R27 | Resistor | 10 K | RES_0603i_1608m -N | 1 | [11 empty] | 76.11 | 31.598 | Top |  | 90
R28 | Resistor | 390 | RES_0603i_1608m -N | 1 | [11 empty] | 76.86 | 36.206 | Top |  | 270
R29 | Resistor | 10K | RES_0603i_1608m -N | 1 | [11 empty] | 20.8 | 14.9 | Top |  | 90
R30 | Resistor | 10K | RES_0603i_1608m -N | 1 | [11 empty] | 28.51 | 55.925 | Top |  | 270
R31 | Resistor | 10K | RES_0603i_1608m -N | 1 | [11 empty] | 25.97 | 55.925 | Top |  | 270
R32 | Resistor | 10K | RES_0603i_1608m -N | 1 | [11 empty] | 21 | 55.925 | Top |  | 270
R33 | Resistor | 10K | RES_0603i_1608m -N | 1 | [11 empty] | 56.9 | 26.208 | Top |  | 90
R34 | Resistor | 10K | RES_0603i_1608m -N | 1 | [11 empty] | 18.4 | 55.925 | Top |  | 270
R35 | Resistor | 10K | RES_0603i_1608m -N | 1 | [11 empty] | 33.59 | 55.925 | Top |  | 90
R36 | Resistor | 10K | RES_0603i_1608m -N | 1 | [11 empty] | 15.9 | 55.925 | Top |  | 270
R37 | Resistor | 10K | RES_0603i_1608m -N | 1 | [11 empty] | 36.13 | 55.925 | Top |  | 90
S1 | Switch | SW PB | B3SL-1002P | 1 | [11 empty] | 78.86 | 26.218 | Top |  | 180
U1 |  | OLED_Driver | FAN5331S_SOT23127P600-8N | 1 | [11 empty] | 107.35 | 64.975 | Top |  | 180
U2 | 3.3V Voltage Regulator | Part Number: AP2120N-3.3TRG1 | SOT-23-M | 1 | [10 empty] | Value | 74.6 | 60.1 | Top |  | 270
U3 | STM32 Series 32-bit 256 kB Flash 64 kB RAM ARM Based Microcontroller -LQFP-100 | STM32F107VCT6 | *QFP50P1600X1600X160-100N | 1 | [11 empty] | 64.71 | 35.456 | Top |  | 180
U4 | Ldo.Vreg Pos 3, 3v 1a Sot223 | AZ1117EH-3.3TRG1 | *SOT230P700X180-4N | 1 | [11 empty] | 15.11 | 16.49 | Top |  | 0
X1 |  | Molex_FlatFlex-to-Board | MOLEX_FTB_30 | 1 | [11 empty] | 126.75 | 62.47 | Top |  | 180
| Industrial Ceramic Resonator | XTAL3 | TSX-3225 2*2.5 | 1 | [11 empty] | 90.619 | 18.657 | Top |  | 0
Y2 | Industrial Ceramic Resonator | XTAL3 | TSX-3225 2*2.5 | 1 | [11 empty] | 79.485 | 35.956 | Top |  | 270